## Sheet1
Travelling Wave Investigations | Settings | Sending Signal | Frequency | Attenuation | Forward | Reflected | Resultant | Load Reflection | Step Size | Speed
3. Sine Wave Reflections and Standing Waves
In this investigation you will observe a sine wave reflect from a mismatched termination and see how the forward and reflected waves combine to form a standing wave.
(a) Show a travelling sine wave and observe how it reflects from a full mismatch with a reflection coefficient of +1 [settings 3(i)] | 3( i ) | Sine Wave | Normal | None | Yes | Yes | No | 1 | Coarse / Med | Fast
(b) Recall that the forward and reflected pulses in investigation 2d added to produce a resultant or total pulse with double amplitude. What will the total wave look like now? Use settings 3(ii) to check your answer. Look closely at the load-end level. | 3( ii) | Sine Wave | Normal | None | Yes / No | Yes / No | Yes | 1 | Coarse / Med | Fast
Note that the resultant wave appears stationary and hence it is called a standing wave.This standing wave has points where the level is continuously zero, called nodes. Find points where the voltage reaches a maximum (anti-nodes).
(c) Repeat parts (a) and (b) with the load reflection set to -1. Again closely examine the load-end signal. How does the standing wave differ from that in (b)? Why? How far apart are nodes and anti-nodes?